## Sheet1
Column Name | Description | Notes
CSP | Total contracted Concentrated Solar Power generation.
CSP_Installed_Capacity | Total theoretical generation capacity of concentrated solar power generation.
Date_Time_Hour_Beginning | Date Time of the reading
Dispatchable_Generation | The hourly average of all energy generation at a point in time. It excludes ILS, MLR, IOS and International Exports | Dispatchable_Generation = Thermal_Generation + Nuclear_Generation + Eskom_Gas_Generation + Eskom_OCGT_Generation + Hydro_Water_Generation + Pumped_Water_Generation + + Dispatchable_IPP_OCGT + Eskom_Gas_SCO + Eskom_OCGT_SCO + Hydro_Water_SCO + Pumped_Water_SCO_Pumping
Dispatchable_IPP_OCGT | Generation from Independent Power Producers, sent-out onto the transmission network.
Drakensberg_Gen_Unit_Hours | The amount of hours that one unit at pump storage stations can generate based on the amount of water still available in the dams or the number of hours that one unit at an OCGT power station can generate based on the fuel available at that power station.
Eskom_Gas_Generation | Generation from gas power stations, and sent-out onto the Transmission network.
Eskom_Gas_SCO | Synchronous Condenser Operation. The energy used (MW per hour) to overcome the frictional losses when plant is used to assist in stabilizing the network by supplying or absorbing reactive power. | This can be considered to be a type of "parasitic loss", that is, a loss to the system which is required to keep the system running. Think about how the power for the engine of your car goes not only into driving the car, but also to powering the air conditioning and electronics of the car.
Eskom_OCGT_Generation | Generation from Open-Cycle Gas Turbine generators, and sent-out onto the Transmission network.
Eskom_OCGT_SCO | Synchronous Condenser Operation. The energy used (MW per hour) to overcome the frictional losses when plant is used to assist in stabilizing the network by supplying or absorbing reactive power.
Hydro_Water_Generation | Generation from large hydro power stations, and sent-out onto the Transmission network.
Hydro_Water_SCO | Synchronous Condenser Operation. The energy used (MW per hour) to overcome the frictional losses when plant is used to assist in stabilizing the network by supplying or absorbing reactive power.
Ingula_Gen_Unit_Hours | The amount of hours that one unit at pump storage stations can generate based on the amount of water still available in the dams or the number of hours that one unit at an OCGT power station can generate based on the fuel available at that power station.
Installed_Eskom_Capacity | Total theoretical generation capacity of all of Eskom's generating fleet | Installed capacity refers to the amount of energy generation that is theoretically possible, if everything were online and running without fault. Running at the installed capacity is never done, due to planned and unplanned maintenance, and other factors, such as renewable energy sources being dependent on ambient conditions.
International_Exports | Energy that is exported from RSA to neighboring countries.
International_Imports | Energy that is imported into RSA from neighboring countries.
Interruptible_Load_Shed_Usage | This is consumer load(s) that can be contractually interrupted without notice or reduced by remote control or on instruction from Eskom National Control. Individual contracts place limitations on usage. | Contributor to Loadshedding
Interruption_of_Supply_Excl_ILS_and_MLR | It is all contracted as well as mandatory demand reduction resources utilised by Eskom National Control. This includes interruption of supply due to Transmission network faults. | Contributor to Loadshedding
Manual_Load_Reduction | It is an estimation of the demand that has been reduced due to load shedding and/or curtailment. | Contributor to Loadshedding
Non_Comm_Sentout | Generation from non-commercial sources sent out to the transmission network
Nuclear_Generation | Generation from nuclear power stations, and sent-out onto the Transmission network.
Original_Res_Forecast_before_Lockdown
Other_RE | Other Renewable Energy
Other_RE_Installed_Capacity | Total theoretical generation capacity of other renewable energy generation.
Palmiet_Gen_Unit_Hours | The amount of hours that one unit at pump storage stations can generate based on the amount of water still available in the dams or the number of hours that one unit at an OCGT power station can generate based on the fuel available at that power station.
Pumped_Water_Generation | Generation from pumped storage power stations, and sent-out onto the Transmission network.
Pumped_Water_SCO_Pumping | Synchronous Condenser Operation. The energy used (MW per hour) to overcome the frictional losses when plant is used to assist in stabilizing the network by supplying or absorbing reactive power.
PV | Total contracted Photovoltaic (solar) generation.
PV_Installed_Capacity | Total theoretical generation capacity of photovoltaic generation.
Residual_Demand | The hourly average demand that needs to be supplied by all resources that can be dispatched by Eskom National Control. It includes Eskom generation, international imports, dispatchable IPPs and IOS. Normally expressed in MW. | Residual_Demand = International_Imports + Thermal_Generation + Nuclear_Generation + Eskom_Gas_Generation + Eskom_OCGT_Generation + Hydro_Water_Generation + Pumped_Water_Generation + Interruptible_Load_Shed_Usage + Manual_Load_Reduction + Interruption_of_Supply_Excl_ILS_and_MLR + Dispatchable_IPP_OCGT + + Eskom_Gas_SCO + Eskom_OCGT_SCO + Hydro_Water_SCO + Pumped_Water_SCO_Pumping
Residual_Forecast | The forecast of what the expected residual demand will be in the future.
RSA_Contracted_Demand | The hourly average demand that needs to be supplied by all resources that Eskom has contracts with. It is the residual demand including demand supplied by self-dispatched generation (such as the renewables).
RSA_Contracted_Forecast | The forecast of what the expected RSA contracted demand will be in the future.
Thermal_Generation | Generation from coal fired power stations, and sent-out onto the Transmission network.
Total_Other_Capacity_Loss | MW of generating capacity that is offline due to other issues, such as transmission problems | Capacity loss refers to generation capacity that is unavailable at that time. It does not refer to the amount of load shed from the system.
Total_Planned_Capacity_Loss | MW of generating capacity that is offline for planned maintenance
Total_RE | Total Renewable Energy
Total_RE_Installed_Capacity | Total theoretical generation of all renewable energy generation. | Total_RE_Installed_Capacity = Wind_Installed_Capacity + PV_Installed_Capacity + CSP_Installed_Capacity + Other_RE_Installed_Capacity
Total_UCL+OCL | MW of generating capacity that is offline for planned maintenance | Total_UCL+OCL = + Total_Other_Capacity_Loss + Total_Unplanned_Capacity_Loss
Total_Unplanned_Capacity_Loss | MW of generating capacity that is offline for unplanned stoppages and breakdowns
Wind | Total contracted Wind generation.
Wind_Installed_Capacity | Total theoretical generation capacity of wind generation.